## D-Link AP
Brand name | DAP-1155 | DAP-1360 | DAP-1360 | DAP-1360 | DAP-1320 | DAP-1350 | DAP-1533 | DAP-2310 | DAP-2330 | DAP-2360 | DAP-3310 | DAP-3410 | DAP-3340 | DAP-1420 | DAP-1513 | DAP-1525 | DAP-2590 | DAP-2690 | DAP-3690 | DAP-1520 | DAP-2695 | DAP-2660 | DWL-2600AP | DWL-3600AP | DWL-6600AP | DWL-8600AP | DWL-8610AP | DAP-3760 | DAP-3860
Picture
Hardware version (H/W ver.) | B1 | B1 | D1 | E1 | A1 | A1 | A1 | A1 | TBA | A1 | A1 | A1 | TBA | B1 | A1 | A1 | A2 | B1 | A1 | A1 | A1 | TBA | A1 | A1 | A1 | A1 | A1 | B1 | B1
Power supply | 12 V / 1 А | 5 V / 2 А | 12 V / 1 А | 12 V / 1 А | 110-240 AC, 50-60 Hz | 5 V / 2.5 А | 12 V / 2 А | 5 V / 2.5 А | 12 V / 1 А or 802.3af PoE | 5 V / 2.5 А or 802.3af PoE | 48V DC | 48V DC | 48V DC | 12 V/ 0.44А | 5 V / 1 А | 5 V / 2.5 А | 5V / 2,5A or PoE | 5V / 2,5A or PoE | 48V DC | 110-240 AC, 50-60 Hz | 48V DC | 12 V / 1 A or 802.3af PoE | 12 V / 1 A or 802.3af PoE | 5 V / 2.5 A or 802.3af PoE | 12 V / 1 A or 802.3af PoE | 48 V / 0.4 A | 12 V or 802.3af PoE | via PoE Injector (19.3 W) | via PoE Injector (19.3 W)
Supported standarts
IEEE 802.11 | 2.4GHz:b/g/n | 2.4GHz:b/g/n | 2.4GHz:b/g/n | 2.4GHz:b/g/n | 2.4GHz:b/g/n | 2.4GHz:b/g/n | 2.4GHz: b/g/n, 5GHz: a/n | 2.4GHz:b/g/n | 2.4GHz:b/g/n | 2.4GHz:b/g/n | 2.4GHz:b/g/n | 5GHz:a/n | 2.4GHz:b/g/n | 5GHz:a/n | 2.4GHz: b/g/n, 5GHz: a/n | 2.4GHz: b/g/n, 5GHz: a/n | 2.4GHz: b/g/n, 5GHz: a/n | 2.4GHz: b/g/n, 5GHz: a/n | 2.4GHz: b/g/n, 5GHz: a/n | 2.4GHz: b/g/n, 5GHz: a/n/ac | 2.4GHz: b/g/n, 5GHz: a/n/ac | 2.4GHz: b/g/n, 5GHz: a/n/ac | 2.4GHz: b/g/n | 2.4GHz: b/g/n | 2.4GHz: b/g/n, 5GHz: a/n | 2.4GHz: b/g/n, 5GHz: a/n | 2.4GHz: b/g/n, 5GHz: a/n/ac | 5GHz: a | 5GHz: a
Power over ethernet (PoE) support | N/A | N/A | N/A | N/A | N/A | N/A | N/A | N/A | 802.3af | 802.3af | Proprietary PoE, PoE injector is supplied. PoE Passtrough (provides power on second LAN port) | Proprietary PoE, PoE injector is supplied. PoE Passtrough (provides power on second LAN port) | 802.3af | N/A | N/A | N/A | 802.3af | 802.3af | 802.3at | N/A | 802.3at | 802.3af | 802.3af | 802.3af | 802.3af | 802.3af | 802.3af | via PoE injector | via PoE injector
Multiple SSID support | X | X | X | X | X | X | X | V | V | V | V | V | V | X | X | X | V | V | V | N/A | V | V | V | V | V | V | V | X | X
IEEE 802.1q | X | X | X | X | X | X | X | V | V | V | V | V | V | X | X | X | V | V | V | N/A | V | V | V | V | V | V | V | X | X
Physical interfaces | 2xLAN:10/100 Mbps | 1xLAN:10/100 Mbps | 2xLAN:10/100 Mbps | 2xLAN:10/100Mbps | N/A | 1xLAN:10/100 Mbps | 4xLAN:10/100/1000 Mbps + 1xUSB 2.0 | 1xLAN:10/100/1000 Mbps | 1xLAN:10/100/1000 Mbps | 1xLAN:10/100/1000 Mbps | 2xLAN:10/100 Mbps | 2xLAN:10/100 Mbps | 1xLAN:10/100 Mbps | 1xLAN:10/100 Mbps | 4xLAN:10/100 Mbps | 4xLAN:10/100/1000 Mbps + 1 USB 2.0 | 1xLAN:10/100/1000 Mbps | 1xLAN:10/100/1000 Mbps | 2xLAN:10/100/1000 Mbps | N/A | 2xLAN:10/100/1000 Mbps | 1xLAN:10/100/1000 Mbps | 1xLAN:10/100 Mbps | 1xLAN:10/100/1000 Mbps | 1xLAN:10/100/1000 Mbps | 1xLAN:10/100/1000 Mbps | 2xLAN:10/100/1000 Mbps | 1xLAN:10/100 Mbps | 1xLAN:10/100 Mbps
Console port | N/A | N/A | N/A | N/A | N/A | N/A | N/A | N/A | N/A | N/A | N/A | N/A | N/A | N/A | N/A | N/A | N/A | interface RG-45 | interface RG-45 | N/A | interface RG-45 | N/A | interface RG-45 | interface RG-45 | interface RG-45 | interface RG-45 | interface RG-45 | RG-45 | RG-45
Wireless Feature
AP Mode | V | V | V | V | X | V | V | V | V | V | V | V | V | V | X | V | V | V | V | X | V | V | V | V | V | V | V | V | V
WDS Mode | V | V | V | V | X | X | V | V | V | V | V | V | V | X | X | X | V | V | V | X | V | V | V | V | V | V | V | V | V
Repeater Mode | V | V | V | V | V | X | X | V (f/w version 1.15 and higher) | X | X | V | V | V | X | X | X | X | X | X | V | X | X | X | X | X | X | X | X | X
WDS+AP Mode | V | V | V | V | X | X | X | V | V | V | V | V | V | X | X | X | V | V | V | X | V | V | V | V | V | V | V | X | X
Wi-Fi Client Mode | V | V | V | V | X | V | X | V | V | V | V | V | V | V | V | V | V | V | V | X | V | V | X | X | X | X | X | X | X
MIMO scheme | 1x1 | 2х2 | 2х2 | 2х2 | 2х2 | 2х2 | 3х3@5GHz, 2x2@2.4GHz | 2х2 | 2х2 | 2х2 | 1x1 | 1x1 | 2х2 | 2х2 | 2х2 | 2х2 | 2x3 | 2х2 | 2х2 | 2х2 | 3х3 | 2х2 | 2х2 | 2х2 | 2х2 | 2х2 | 3х3 | N/A | N/A
Router Mode | V | WISP Router | V | V | X | V | X | X | X | X | WISP Router | WISP Router | X | X | X | X | X | X | X | X | X | X | X | X | X | X | X | X | X
Encryption
WEP Encryption | V | V | V | V | V | V | V | V | V | V | V | V | V | V | V | V | V | V | V | V | V | V | V | V | V | V | V | V | V
TKIP/AES Encryption | V | V | V | V | V | V | V | V | V | V | V | V | V | V | V | V | V | V | V | V | V | V | V | V | V | V | V | V | V
WPA-Personal | V | V | V | V | V | V | V | V | V | V | V | V | V | V | V | V | V | V | V | V | V | V | V | V | V | V | V | V | V
WPA-Enterprise | V | V | V | V | V | V | V | V | V | V | V | V | V | V | V | V | V | V | V | V | V | V | V | V | V | V | V | X | X
WPA2-Personal | V | V | V | V | V | V | V | V | V | V | V | V | V | V | V | V | V | V | V | V | V | V | V | V | V | V | V | V | V
WPA2-Enterprise | V | V | V | V | V | V | V | V | V | V | V | V | V | V | V | V | V | V | V | V | V | V | V | V | V | V | V | X | X
WLAN Partition | X | X | X | X | X | V | X | V | V | V | X | X | V | X | X | X | V | V | V |  | V | V | V | V | V | V | V | X | X
Disable broadcast SSID | V | V | V | V | X | V | V | V | V | V | V | V | V | V | V | V | V | V | V |  | V | V | V | V | V | V | V | V | V
Syslog (Log sever client & Local log) | V | V | V | V | X | Local Log | Local Log | V | V | V | X | X | V | Local Log | Local Log | Local Log | V | V | V |  | V | V | V | V | V | V | V | V | V
WPS | V | V | V | V | V | V | V | X | X | X | X | X | X | V | V | V | X | X | X | V | X | X | X | X | X | X | X | X | X
Management
Supported browsers | IE/Firefox/Opera/Chrome/Safari | IE/Firefox/Opera/Chrome/Safari | IE/Firefox/Opera/Chrome/Safari | IE/Firefox/Opera/Chrome/Safari | IE/Firefox/Opera/Chrome/Safari | IE/Firefox/Opera/Chrome/Safari | IE/Firefox/Opera/Chrome/Safari | IE/Firefox/Opera/Chrome/Safari | IE/Firefox/Opera/Chrome/Safari | IE/Firefox/Opera/Chrome/Safari | IE/Firefox/Opera/Chrome/Safari | IE/Firefox/Opera/Chrome/Safari | IE/Firefox/Opera/Chrome/Safari | IE/Firefox/Opera/Chrome/Safari | IE/Firefox/Opera/Chrome/Safari | IE/Firefox/Opera/Chrome/Safari | IE/Firefox/Opera/Chrome/Safari | IE/Firefox/Opera/Chrome/Safari | IE/Firefox/Opera/Chrome/Safari | IE/Firefox/Opera/Chrome/Safari | IE/Firefox/Opera/Chrome/Safari | IE/Firefox/Opera/Chrome/Safari | IE/Firefox/Opera/Chrome/Safari | IE/Firefox/Opera/Chrome/Safari | IE/Firefox/Opera/Chrome/Safari | IE/Firefox/Opera/Chrome/Safari | IE/Firefox/Opera/Chrome/Safari | IE/Firefox/Opera/Chrome/Safari | IE/Firefox/Opera/Chrome/Safari
WEB <HTTP> | V | V | V | V | V | V | V | V | V | V | V | V | V | V | V | V | V | V | V | V | V | V | V | V | V | V | V | V | V
HTTPS | X | X | X | X | X | X | X | V | V | V | V | V | V | X | X | X | V | V | V | X | V | V | V | V | V | V | V | X | X
AP Manager/AP Manager II | X | X | X | X | X | X | X | V | V | V | X | X | V | X | X | X | V | V | V | X | V | V | V | V | V | V | V | V | V
SNMP | X | X | X | X | X | X | X | V | V | V | V | V | V | X | X | X | V | V | V | X | V | V | V | V | V | V | V | V | V
Telnet | V | V | V | V | X | X | X | V | V | V | V | V | V | X | X | X | V | V | V | X | V | V | V | V | V | V | V | V | V
SSH | X | X | X | X | X | X | X | V | V | V | V | V | V | X | X | X | V | V | V | X | V | V | V | V | V | V | V | V | V
SNTP | X | X | X | X | X | V | V | V | V | V | V | V | V | V | V | V | V | V | V | V | V | V | V | V | V | V | V | V | V
Others
Antenna Connector | RP-SMA | RP-SMA | RP-SMA | RP-SMA | N/A | N/A | N/A | RP-SMA | N/A | RP-SMA | N/A | N/A | STD-N | N/A | N/A | N/A | RP-SMA | RP-SMA | STD-N | N/A | RP-SMA | N/A | N/A | N/A | 4xRP-SMA for external antennas | RP-SMA | N/A | N/A | STD-N
Antenna Type | Omnidirecrional with 2dBi gain | 2 detachable omnidirectional with 2 dBi gain | 2 detachable omnidirectional with 2 dBi gain | 2 detachable omnidirectional with 5 dBi gain | 2 internal omnidirectional antennas with 0 dBi gain | 2 internal omnidirectional antennas with 2 dBi gain | 3 internal omnidirectional antennas: 3dBi@2.4GHz. 3dBi@5GHz | 2 external detachable omnidirectional antennas with 2 dBi gain | 2 internal omdirectional antennas with 3 dBi gain | 2 external detachable omnidirectional antennas with 5 dBi gain | internal directional antenna with 10 dBi gain 60x60 pattern | internal directional antenna with 15 dBi gain 60x30 pattern | 2 detachable omnidirectional with 5 dBi gain | internal omnidirectional antenna with 4 dBi gain | 4 internal omnidirectional antennas with 3dBi@2.4G gain and 3dBi@5G gain (2 antennas per band) | internal omnidirectional antenna with 6 sectors | 3 detachable omnidirectional antennas with 4dBi@2.4G gain and 6dBi@5G gain | 4 detachable omnidirectional antennas with 4dBi@2.4G gain and 6dBi@5G gain | 4 detachable omnidirectional antennas with 5dBi@2.4G gain and 7dBi@5G gain | 4 internal omnidirectional antennas with 2dBi@2.4G gain and 2dBi@5G gain (2 antennas per band) | 6 detachable omnidirectional antennas with 4dBi@2.4G gain and 6dBi@5G gain (3 antennas per band) | 4 internal omnidirectional antennas with 3dBi@2.4G gain and 4dBi@5G gain (2 antennas per band) | 2 internal omnidirectional antennas with 3 dBi gain | 2 internal omnidirectional antennas with 4.7 dBi gain | 4 internal omnidirectional antennas with 5dBi@2.4G gain and 6dBi@5G gain (2 antennas per band) | 4 external omnidirectional antennas with 4dBi@2.4G gain and 6dBi@5G gain (2 antennas per band) | 6 internal omnidirectional antennas with XdBi@2.4G gain and XdBi@5G gain (3 antennas per band) | internal directional antenna with 23 dBi gain and 10x10 pattern | 1 internal and 1 externatl directional antennas with 23 dBi gain and 10x10 pattern